## FPGA pinout
Bank | VCCO | Interface | IO standard | Signal | Pin | Description | Is clock capable?
0 | 3,3V | JTAG | LVTTL | JTAG_TDI | R13 | TDI | NO
|  |  |  | JTAG_TDO | U13 | TDO | NO
|  |  |  | JTAG_TMS | T13 | TMS | NO
|  |  |  | JTAG_TCK | V12 | TCK | YES
13 | 3,3V | - | - | - | - | - | -
14 | 3,3V | CAN | LVTTL | CAN_H | AA20 | Positive diferential CAN pin | NO
|  |  |  | CAN_L | AB20 | Negative diferential CAN pin | NO
|  | QSPI (NOR flash) | LVTTL | SPI_1_SCK | L12 (Bank 0) | SCK | YES
|  |  |  | SPI_1_MOSI_IO0 | P22 | IO0 | NO
|  |  |  | SPI_1_MISO_IO1 | R22 | IO1 | NO
|  |  |  | SPI_1_IO2 | P21 | IO2 | NO
|  |  |  | SPI_1_IO3 | R21 | IO3 | NO
|  |  |  | SPI_1_CS_FLASH | T19 | CS | NO
|  | CONN | LVTTL | CONN_1 | W21 | Unused PC/104 pin | NO
|  |  |  | CONN_2 | Y21 | Unused PC/104 pin | NO
|  |  |  | CONN_3 | Y22 | Unused PC/104 pin | NO
|  |  |  | CONN_4 | W22 | Unused PC/104 pin | NO
|  | IIC | LVTTL | IIC_SDA | K2 | SDA from the FPGA to the OBC | NO
|  |  |  | IIC_SCL | L3 | SCL from the FPGA to the OBC | NO
15 | 3,3V | CONN | LVTTL | CONN_5 | N22 | Unused PC/104 pin | NO
|  |  |  | CONN_6 | M22 | Unused PC/104 pin | NO
|  |  |  | CONN_7 | K21 | Unused PC/104 pin | NO
|  |  |  | CONN_8 | K22 | Unused PC/104 pin | NO
|  |  |  | CONN_9 | J21 | Unused PC/104 pin | YES
|  |  |  | CONN_10 | J20 | Unused PC/104 pin | YES
16 | 2,5V | SPI LVDS | LVDS25 | SPI_SCK_P | B17 | Positive LVDS SCK input | YES
|  |  |  | SPI_SCK_N | B18 | Negative LVDS SCK input | YES
|  |  |  | SPI_MOSI_IO0_P | B20 | Positive LVDS MOSI input | NO
|  |  |  | SPI_MOSI_IO0_N | A20 | Negative LVDS MOSI input | NO
|  |  |  | SPI_MISO_IO1_P | C22 | Positive LVDS MISO output | NO
|  |  |  | SPI_MISO_IO1_N | B22 | Negative LVDS MISO output | NO
|  |  |  | SPI_CS_P | E22 | Positive LVDS CS input | NO
|  |  |  | SPI_CS_N | D22 | Negative LVDS CS input | NO
|  | LVDS CLK | LVDS25 | SYS_CLK_P | E19 | Positive LVDS CLK input | YES
|  |  |  | SYS_CLK_N | D19 | Negative LVDS CLK input | YES
34 | 3,3V | PMOD | LVTTL | GPIO_1 | AA1 | 3,3V capable IO pin | NO
|  |  |  | GPIO_2 | AB1 | 3,3V capable IO pin | NO
|  |  |  | GPIO_3 | AB2 | 3,3V capable IO pin | NO
|  |  |  | GPIO_4 | AB3 | 3,3V capable IO pin | NO
|  |  |  | GPIO_5 | AB5 | 3,3V capable IO pin | NO
|  |  |  | GPIO_6 | AB6 | 3,3V capable IO pin | NO
|  |  |  | GPIO_7 | AB7 | 3,3V capable IO pin | NO
|  |  |  | GPIO_8 | AB8 | 3,3V capable IO pin | NO
35 | 3,3V | IIC | LVTTL | IIC_SDA | K2 | SDA from the FPGA to the INAs | NO
|  |  |  | IIC_SCL | L3 | SCL from the FPGA to the INAs | YES

## CONNECTORS
Connector | Interface | Available | Signal | Description
PC/104 52-pin header 02 x 26 1mm hole diameter | UNUSED | YES | CONN_1 | Unused pin
|  |  | CONN_2 | Unused pin
|  |  | CONN_3 | Unused pin
|  |  | CONN_4 | Unused pin
|  |  | CONN_5 | Unused pin
|  |  | CONN_6 | Unused pin
|  |  | CONN_7 | Unused pin
|  |  | CONN_8 | Unused pin
|  |  | CONN_9 | Unused pin - clock capable
|  |  | CONN_10 | Unused pin - clock capable
| CAN | YES | CAN_H | Positive diferential CAN pin
|  |  | CAN_L | Negative diferential CAN pin
| IIC | YES | IIC_SDA_OBC | SDA from the FPGA to the OBC
|  |  | IIC_SCL_OBC | SCL from the FPGA to the OBC
| SPI LVDS | YES | SPI_SCK_P | Positive LVDS SCK input
|  |  | SPI_SCK_N | Negative LVDS SCK input
|  |  | SPI_MOSI_IO0_P | Positive LVDS MOSI input
|  |  | SPI_MOSI_IO0_N | Negative LVDS MOSI input
|  |  | SPI_MISO_IO1_P | Positive LVDS MISO output
|  |  | SPI_MISO_IO1_N | Negative LVDS MISO output
|  |  | SPI_CS_P | Positive LVDS CS input
|  |  | SPI_CS_N | Negative LVDS CS input
| POWER INPUT | YES | 5V_Unfused | 5v input
JTAG 6-pin header 01 x 06 1mm hole diameter | JTAG | YES | JTAG_TDI | TDI
|  |  | JTAG_TDO | TDO
|  |  | JTAG_TMS | TMS
|  |  | JTAG_TCK | TCK
PMOD connector | EXTRA GPIO | YES | GPIO_1 | 3,3V capable IO pin
|  |  | GPIO_2 | 3,3V capable IO pin
|  |  | GPIO_3 | 3,3V capable IO pin
|  |  | GPIO_4 | 3,3V capable IO pin
|  |  | GPIO_5 | 3,3V capable IO pin
|  |  | GPIO_6 | 3,3V capable IO pin
|  |  | GPIO_7 | 3,3V capable IO pin
|  |  | GPIO_8 | 3,3V capable IO pin
|  |  | 3,3V | 3,3V power
|  |  | GND | Ground
POWER connector | POWER RAILS | YES | GND | Ground
|  |  | 5V | 5V input
|  |  | 3,3V | 3,3V power rail
|  |  | 2,5V | 2,5V power rail
|  |  | 1,8V | 1,8V power rail
|  |  | VCCINT | 1V power rail

## JUMPERS
JUMPER NAME | ROLE | SHOULD BE ACTIVE
CONN_L | Connects the PC/104 CAN low pin to the FPGA | NO
CONN_H | Connects the PC/104 CAN high pin to the FPGA | NO
CONN_1 | Connects one of the PC/104 unused pin to the FPGA | ?
CONN_2 | Connects one of the PC/104 unused pin to the FPGA | ?
CONN_3 | Connects one of the PC/104 unused pin to the FPGA | ?
CONN_4 | Connects one of the PC/104 unused pin to the FPGA | ?
CONN_5 | Connects one of the PC/104 unused pin to the FPGA | ?
CONN_6 | Connects one of the PC/104 unused pin to the FPGA | ?
CONN_7 | Connects one of the PC/104 unused pin to the FPGA | ?
CONN_8 | Connects one of the PC/104 unused pin to the FPGA | ?
CONN_9 | Connects one of the PC/104 unused pin to the FPGA | ?
CONN_10 | Connects one of the PC/104 unused pin to the FPGA | ?
M0 | Connects the M0 pin to GND | YES
M1 | Connects the M1 pin to GND | NO
M2 | Connects the M2 pin to GND | NO
SDA_CONN | Connects the sda line from the two i2c busses together | NO
SCL_CONN | Connects the scl line from the two i2c busses together | NO
A0_1 | A0 address selector for 1V INA sensor | YES
A1_1 | A1 address selector for 1V INA sensor | YES
A0_2 | A0 address selector for 1,8V INA sensor | YES
A1_2 | A1 address selector for 1,8V INA sensor | YES
A0_3 | A0 address selector for 3,3V INA sensor | YES
A1_3 | A1 address selector for 3,3V INA sensor | YES
A0_4 | A0 address selector for 2,5V INA sensor | YES
A1_4 | A1 address selector for 2,5V INA sensor | YES
1V_MAIN | Connects the output of the 1V DC/DC regulator to the power rail | YES
1V8_MAIN | Connects the output of the 1,8V DC/DC regulator to the power rail | YES
2V5_MAIN | Connects the output of the 2,5V DC/DC regulator to the power rail | YES
3V3_MAIN | Connects the output of the 3,3V DC/DC regulator to the power rail | YES
1V_SNS | Connects the SENSE line of the 1V DC/DC regulator to the power rail either after the shunt or close to the FPGA | YES
1V8_SNS | Connects the SENSE line of the 1,8V DC/DC regulator to the power rail either after the shunt or close to the FPGA | YES
2V5_SNS | Connects the SENSE line of the 2,5V DC/DC regulator to the power rail either after the shunt or close to the FPGA | YES
3V3_SNS | Connects the SENSE line of the 3,3V DC/DC regulator to the power rail either after the shunt or close to the FPGA | YES

## COMPONENTS
Component type | Reference | Quantity | Description | Value | Populate | Mouser link
Capacitors | 10TPC100M | 6 | Tantalum Capacitors - Polymer 10VDC 100uF 20% ESR 50mOhm | 100uF | NO | https://ro.mouser.com/ProductDetail/Panasonic/10TPC100MT?qs=4qgZ1GHix0WglR%2Fylq435w%3D%3D
| 6TPE680MI | 2 | Tantalum Capacitors - Polymer 4VDC 680uF 20% ESR 35mOhm | 680uF | NO | https://ro.mouser.com/ProductDetail/Panasonic/6TPE680MI?qs=OE1iw1LrrPHKncXKJmsWJg%3D%3D
| GRM033R60J475ME05D | 65 | MLCC - SMD/SMT 4.7 uF 6.3 VDC 20% 0201 X5R | 4.7uF | NO | https://ro.mouser.com/ProductDetail/Murata-Electronics/GRM033R60J475ME05D?qs=hd1VzrDQEGhyRq0WEnT3HQ%3D%3D
| GRM21BR61A476ME15L | 49 | MLCC - SMD/SMT 47 uF 10 VDC 20% 0805 X5R | 47uF | NO | https://ro.mouser.com/ProductDetail/Murata-Electronics/GRM21BR61A476ME15L?qs=hNud%2FORuBR2%2FEB7WUpdltg%3D%3D
| GRM033R60J104KE19J | 22 | MLCC - SMD/SMT 0.1 uF 6.3 VDC 10% 0201 X5R | 0.1uF | NO | https://ro.mouser.com/ProductDetail/Murata-Electronics/GRM033R60J104KE19J?qs=QDXoN8f0aYLGz627rNNvOA%3D%3D
| GRM033R60J474ME90D | 51 | MLCC - SMD/SMT 0.47 uF 6.3 VDC 20% 0201 X5R | 0.47uF | NO | https://ro.mouser.com/ProductDetail/Murata-Electronics/GRM033R60J474ME90D?qs=P%2FC4Eoq9CDzkaSI5k1fFGQ%3D%3D
| GRM21BC81C226ME44L | 9 | MLCC - SMD/SMT 22 uF 16 VDC 20% 0805 X6S | 22uF | NO | https://eu.mouser.com/ProductDetail/Murata-Electronics/GRM21BC81C226ME44L?qs=Ckxxx%252BAapezqlkht8a%2FgcA%3D%3D
| GRM1555C1H180JA01D | 2 | MLCC - SMD/SMT 18 pF 50 VDC 5% 0402 C0G (NP0) AEC-Q200 | 18pF | NO | https://ro.mouser.com/ProductDetail/Murata-Electronics/GRM1555C1H180JA01D?qs=mRkWMvdT7ZKEkI5QPHEfww%3D%3D
LED | LTST-C171KGKT | 8 | Green 2V LED | 2V | NO | https://ro.mouser.com/ProductDetail/Lite-On/LTST-C171KGKT?qs=j1zysehuyChA38z%2F%252BFfUSw%3D%3D
Fuse | SF-1206F400-2 | 5 | Surface Mount Fuses 4A Fast Acting 1206 SinglFuse | 4A | NO | https://ro.mouser.com/ProductDetail/Bourns/SF-1206F400-2?qs=GIQXYiEeHGDRkl%2FZefjp7A%3D%3D
Ferrite Bead | MPZ2012S101AT000 | 5 | 100ohms 4A 20mOhms 0805 Ferrite Chip | 100ohms | NO | https://ro.mouser.com/ProductDetail/TDK/MPZ2012S101AT000?qs=pLY5GE0xrmKpe1XYPmVCHA%3D%3D
MICRO-USB connector | 10104110-0001LF | 1 |  |  | NO | https://eu.mouser.com/ProductDetail/Amphenol-FCI/10104110-0001LF?qs=3wMSRtz0%252BRoQF1VV4tle7w%3D%3D
Micro SD Card Socket | DM3AT-SF-PEJM5 | 1 |  |  | NO | https://ro.mouser.com/ProductDetail/Hirose-Connector/DM3AT-SF-PEJM5?qs=LZSZKJVF%252B2WTDKp%252BR7IYAQ%3D%3D
Slide Switch | EG1271 | 1 | Slide Switches PC MNT SLIDE SPDT |  | NO | https://eu.mouser.com/ProductDetail/E-Switch/500SSP1S1M6QEA?qs=rR7wk9eDIwqJRqIHjYTyBg%3D%3D
MOSFET | FDV301N | 4 | 0.5A Id, 50V Vds, N-Channel MOSFET, SOT-23 |  | NO | https://eu.mouser.com/ProductDetail/onsemi-Fairchild/FDV301N?qs=HK%252BeIG1iaahv7gPT5tsFJQ%3D%3D
Resistors | RC0805FR-0710KL | 8 | SMD 10 kOhms 125 mW 0805 1% | 10k | NO | https://eu.mouser.com/ProductDetail/YAGEO/RC0805FR-0710KL?qs=sGAEpiMZZMtlubZbdhIBIOFKZRuegvHPJZwbdSsMnYE%3D
| RC0805FR-07200RL | 8 | SMD 200 Ohms 125 mW 0805 1% | 200 | NO | https://ro.mouser.com/ProductDetail/YAGEO/RC0805FR-07200RL?qs=8Y8p%252BasKcI6eOmWZIjO4jQ%3D%3D
| RT0805FRE07158KL | 1 | SMD 1/8W 158K ohm 1% 50ppm | 158k | NO | https://ro.mouser.com/ProductDetail/YAGEO/RT0805FRE07158KL?qs=4CyHz7GXqSi8U2O0pkds%2FA%3D%3D
| AC0805FR-073K3L | 2 | SMD 3.3kOhms 1/8W 0805 1 % | 3.3k | NO | https://eu.mouser.com/ProductDetail/YAGEO/AC0805FR-073K3L?qs=sGAEpiMZZMtlubZbdhIBINBo7nw4llFtapH%252BrTqzPfw%3D
| RC0805FR-07100RL | 5 | SMD 100 Ohms 125 mW 0805 1% | 100 | NO | https://eu.mouser.com/ProductDetail/YAGEO/RC0805FR-07100RL?qs=sGAEpiMZZMtlubZbdhIBIBEZimkhVqQ4sQqWU1KIs%252BE%3D
| RC0805FR-07665RL | 1 | SMD 665 Ohms 125 mW 0805 1% | 665 | NO | https://ro.mouser.com/ProductDetail/YAGEO/RC0805FR-07665RL?qs=VclHTCIjYN54CwNVmC3Nxw%3D%3D
| RC0805FR-07324KL | 1 | SMD 324 kOhms 125 mW 0805 1% | 324k | NO | https://ro.mouser.com/ProductDetail/YAGEO/RC0805FR-07324KL?qs=sGAEpiMZZMtG0KNrPCHnjTg0x5DoQJ5PoA25YBZ7Tes%3D
| RC0805FR-071KL | 4 | SMD 1 kOhms 125 mW 0805 1% | 1K | NO | https://eu.mouser.com/ProductDetail/YAGEO/RC0805FR-071KL?qs=sGAEpiMZZMtlubZbdhIBINUJ4p5cMnF1Rv8sEVwr4ss%3D
| RT0805BRD071K13L | 1 | SMD 1/8W 1.13k ohm 1% 50ppm | 1.13k | NO | https://ro.mouser.com/ProductDetail/YAGEO/RT0805BRD071K13L?qs=4CyHz7GXqSh0o2BWNoNnCQ%3D%3D
| RC0805FR-074K7L | 5 | SMD 4.7 kOhms 125 mW 0805 1% | 4.7k | NO | https://ro.mouser.com/ProductDetail/YAGEO/RC0805FR-074K7L?qs=VLOqbHBAO5cYXbrd7RTmuQ%3D%3D
| RC0805FR-075K76L | 1 | SMD 5.76 kOhms 125 mW 0805 1% | 5.76k | NO | https://ro.mouser.com/ProductDetail/YAGEO/RC0805FR-075K76L?qs=g6xwsc4j%252B%2FrUFlFAiSU1tQ%3D%3D
| RC0805FR-072KL | 1 | SMD 2 kOhms 125 mW 0805 1% | 2k | NO | https://ro.mouser.com/ProductDetail/YAGEO/RC0805FR-072KL?qs=QrWOOBGzeCYk%2Fx0gjMNmqg%3D%3D
| RC0805FR-1312KL | 1 | SMD 12kOhms 1/8W 0805 1% | 12k | NO | https://eu.mouser.com/ProductDetail/YAGEO/RC0805FR-1312KL?qs=sGAEpiMZZMtlubZbdhIBIHucEnbnlIRRbluzsxBMjiU%3D
Shunt resistors | WSKW06123L000FEA | 4 | SMD 1watt 0.003ohms 1% | 0.003 | NO | https://eu.mouser.com/ProductDetail/Vishay-Dale/WSKW06123L000FEA?qs=AvgxZrxb8y2dBJZEB%2FTE7w%3D%3D
Tactile switch | TS-1002-07026 | 1 | Push button switch |  | NO | https://jlcpcb.com/partdetail/XUNPU-TS_100207026/C455095
DC-DC converter | TPS84320RUQR | 4 | Input: 4,6-12v Output: 0,6-5,5v @ 6A / 3A Programmable soft start | 3A | NO | https://eu.mouser.com/ProductDetail/Texas-Instruments/TPS84320RUQR?qs=KC2rBGieF4oGQTnzNiOl5g%3D%3D
Current Monitor | INA219BxD | 4 | With I2C Interface, SOIC-8 |  | NO | https://www.mouser.co.uk/ProductDetail/Texas-Instruments/INA219BID?qs=1WmUhT%2FVMIOEOZ2ZxHP1Nw%3D%3D
FPGA | XC7A200T-SBG484 | 1 | XC7A200T-1SBG484I |  | NO | https://ro.mouser.com/ProductDetail/AMD-Xilinx/XC7A200T-1SBG484I?qs=rrS6PyfT74cKMCfq5oXivw%3D%3D
NOR flash | S25FL512SAGMFV010 | 1 | SPI, dual/quad SPI NOR Flash | 512Mbit | NO | https://ro.mouser.com/ProductDetail/Infineon-Technologies/S25FL512SAGMFV010?qs=oeTp6q%252Bm7GPH4%2F0RiPxurg%3D%3D
LVDS SPI driver | SN65LVDT14PWR | 1 |  |  | NO | https://eu.mouser.com/ProductDetail/Texas-Instruments/SN65LVDT14PWR?qs=QViXGNcIEAuLLT5UGRfEhQ%3D%3D
USB to UART/JTAG | FT2232HL | 1 | USB to: UART, FIFO, JTAG, I2C, SPI, etc. |  | NO | https://ro.mouser.com/ProductDetail/FTDI/FT2232HL-REEL?qs=D1%2FPMqvA100v7FHcEx164g%3D%3D
EEPROM | 93LC56BT-I/OT | 1 | Serial EEPROM, 93 Series, 5.0V, DIP-8/SOIC-8 |  | NO | https://ro.mouser.com/ProductDetail/Microchip-Technology/93LC56BT-I-OT?qs=lQv0JY93vrc7B5Rh5LPW8g%3D%3D
Crystal oscilator | ECS-120-18-4X-CKM | 1 | 12MHz crystal 18pF |  | NO | https://ro.mouser.com/ProductDetail/ECS/ECS-120-18-4X-CKM?qs=7MVldsJ5Uayqj3jfg9wxgA%3D%3D
LVDS oscilator | AX3DAF1-100.0000T | 1 | 100 MHz LVDS Oscilator 3,3v Max jitter: 0,5ps |  | NO | https://eu.mouser.com/ProductDetail/ABRACON/AX3DAF1-100.0000T?qs=Zz7%252BYVVL6bHHWH52x8gS4g%3D%3D
Header jumpers | 999-19-310-06 | 4 |  | 01x02 | NO | https://eu.mouser.com/ProductDetail/Preci-dip/999-19-310-06?qs=KBM%2FMdeLKej4fv40VCR9qg%3D%3D
Header connectors | ESQ-126-39-G-D | 1 | PC/104 02x26 connector | 02x26 | NO | https://ro.mouser.com/ProductDetail/Samtec/ESQ-126-39-G-D?qs=Cqqh%252BS766wm7W672HSOlSA%3D%3D
| TSW-103-07-G-S | 1 | Power enable jumper | 03x01 | NO | https://ro.mouser.com/ProductDetail/Samtec/TSW-103-07-G-S?qs=iT52DjcXudtntd1jApTIAw%3D%3D
| TSW-103-07-G-D | 1 | Mode select jumper | 03x02 | NO | https://ro.mouser.com/ProductDetail/Samtec/TSW-103-07-G-D?qs=rHlcMk0NooLQemUaDbI%2FEA%3D%3D
| TSW-106-07-L-S | 1 | JTAG connector | 06x01 | NO | https://ro.mouser.com/ProductDetail/Samtec/TSW-106-07-L-S?qs=jyzYFa4oMQgsGVdgcTCixg%3D%3D

## TESTING
Test category | Tasks | Description | Used tool | Test successful | Tested boards | Passed boards | Notes
Mechanical | Check general integrity | look if all the connectors are propperly soldered | (2-4) Eyes | NO
|  | no solder droplets stuck on the board |  | NO
|  | check if USB connector plug is ok |  | NO
|  | check if SD-card slot is ok |  | NO
|  | check button is functional |  | NO
|  | check switch is functional |  | NO
|  | check PCB height |  | NO |  |  | final design height should be 1.6mm ±0.1mm 1,6mm - height of PCB
|  | check max height of components |  | NO
|  | check no missing components |  | NO
| Check weight | check weight of the board | Scale | NO
Thermal | Check static temperature | temperature of the LDOs | IR camera | NO
|  | temperature of the FPGA |  | NO
| Check temps during maximum utilization | temperature of the LDOs during maximum rated current draw |  | NO
|  | temperature of the FPGA during intense design implementation | IR camera Internal registers | NO
| Check temps in vacuum? | put the board in a vacuum chamber (if available) and check thermal distribution within the board | IR camera | NO
Power | Chack static power draw | power draw of the whole board | USB power meter | NO
|  | power draw of the fpga | INAs | NO
|  | power draw of each voltage level | INAs | NO
| Check power draw during maximum utilization | short LDOs to groung using resistors and check rated power draw | Multimeter | NO
|  | power draw of the FPGA during intense design implementation | INAs | NO
Functionality | Check power LEDs | main power-on LED | - | NO
|  | connect LDO jumpers and check PWRGD leds |  | NO
| Check clocks | measure output frequency of both oscilators | Oscilloscope | NO
| Check JTAG fuctionality | upload an FPGA program using JTAG connector | Vivado | NO
|  | upload a bitfile to NOR flash |  | NO |  |  | device is a Cypress/Spansion 512Mbit s25fl512s-spi-x1_x2_x4
Communication | Check line integrity | upload IO_tester design to FPGA and check continuity | Oscilloscope | NO
|  | check if frequency of more than 400KHz is possible on I2C lines |  | NO
| Check communication | upload Demo_tester design to FPGA and check communication through UART and I2C | Vivado | NO
| Eye diagrams? | make Eye diagram for UART communication | Oscilloscope | NO |  |  | useless
|  | make Eye diagram for I2C communication |  | NO
|  | make Eye diagram for SPI communication? |  | NO
Notes
INA Arduino program output